## Ansi Unified Screw Threads
I | Sort Order -1
Fastener Type | Size | Shaft Diameters |  |  | Head Dimensions
|  | Close | Normal | Loose | Diameter | Depth/Angle | Head Type
Flat Head Machine Screw (82) | #0 | 0.0635 | 0.07 | 0.073 | 0.119 | 82 | 2
Flat Head Machine Screw (82) | #1 | 0.076 | 0.081 | 0.089 | 0.146 | 82 | 2
Flat Head Machine Screw (82) | #2 | 0.089 | 0.096 | 0.1065 | 0.172 | 82 | 2
Flat Head Machine Screw (82) | #3 | 0.104 | 0.11 | 0.12 | 0.199 | 82 | 2
Flat Head Machine Screw (82) | #4 | 0.116 | 0.1285 | 0.136 | 0.225 | 82 | 2
Flat Head Machine Screw (82) | #5 | 0.1285 | 0.136 | 0.154 | 0.252 | 82 | 2
Flat Head Machine Screw (82) | #6 | 0.144 | 0.1495 | 0.1695 | 0.279 | 82 | 2
Flat Head Machine Screw (82) | #8 | 0.1695 | 0.177 | 0.1935 | 0.332 | 82 | 2
Flat Head Machine Screw (82) | #10 | 0.196 | 0.201 | 0.221 | 0.385 | 82 | 2
Flat Head Machine Screw (82) | #12 | 0.221 | 0.228 | 0.246 | 0.438 | 82 | 2
Flat Head Machine Screw (82) | 1/4 | 0.257 | 0.266 | 0.2812 | 0.507 | 82 | 2
Flat Head Machine Screw (82) | 5/16 | 0.323 | 0.332 | 0.3437 | 0.635 | 82 | 2
Flat Head Machine Screw (82) | 3/8 | 0.386 | 0.397 | 0.4062 | 0.762 | 82 | 2
Flat Head Machine Screw (82) | 7/16 | 0.4531 | 0.4687 | 0.4844 | 0.812 | 82 | 2
Flat Head Machine Screw (82) | 1/2 | 0.5156 | 0.5312 | 0.5469 | 0.875 | 82 | 2
Flat Head Machine Screw (82) | 9/16 | 0.5781 | 0.5937 | 0.6094 | 1 | 82 | 2
Flat Head Machine Screw (82) | 5/8 | 0.6406 | 0.6562 | 0.6719 | 1.125 | 82 | 2
Flat Head Machine Screw (82) | 3/4 | 0.7656 | 0.7812 | 0.7969 | 1.375 | 82 | 2
Flat Head Machine Screw (100) | #0 | 0.0635 | 0.07 | 0.073 | 0.119 | 100 | 2
Flat Head Machine Screw (100) | #1 | 0.076 | 0.081 | 0.089 | 0.146 | 100 | 2
Flat Head Machine Screw (100) | #2 | 0.089 | 0.096 | 0.1065 | 0.172 | 100 | 2
Flat Head Machine Screw (100) | #3 | 0.104 | 0.11 | 0.12 | 0.199 | 100 | 2
Flat Head Machine Screw (100) | #4 | 0.116 | 0.1285 | 0.136 | 0.225 | 100 | 2
Flat Head Machine Screw (100) | #6 | 0.144 | 0.1495 | 0.1695 | 0.279 | 100 | 2
Flat Head Machine Screw (100) | #8 | 0.1695 | 0.177 | 0.1935 | 0.332 | 100 | 2
Flat Head Machine Screw (100) | #10 | 0.196 | 0.201 | 0.221 | 0.385 | 100 | 2
Flat Head Machine Screw (100) | 1/4 | 0.257 | 0.266 | 0.2812 | 0.507 | 100 | 2
Flat Head Machine Screw (100) | 5/16 | 0.323 | 0.332 | 0.3437 | 0.635 | 100 | 2
Flat Head Machine Screw (100) | 3/8 | 0.386 | 0.397 | 0.4062 | 0.762 | 100 | 2
Flat Head Machine Screw (100) | 7/16 | 0.4531 | 0.4687 | 0.4844 | 0.89 | 100 | 2
Flat Head Machine Screw (100) | 1/2 | 0.5156 | 0.5312 | 0.5469 | 1.017 | 100 | 2
Flat Head Machine Screw (100) | 9/16 | 0.5781 | 0.5937 | 0.6094 | 1.145 | 100 | 2
Flat Head Machine Screw (100) | 5/8 | 0.6406 | 0.6562 | 0.6719 | 1.272 | 100 | 2
Hex Head Bolt | 1/4 | 0.257 | 0.266 | 0.2812 | 0.75 | 0.188 | 1
Hex Head Bolt | 5/16 | 0.323 | 0.332 | 0.3437 | 0.8125 | 0.235 | 1
Hex Head Bolt | 3/8 | 0.386 | 0.397 | 0.4062 | 0.875 | 0.268 | 1
Hex Head Bolt | 7/16 | 0.4531 | 0.4687 | 0.4844 | 1 | 0.316 | 1
Hex Head Bolt | 1/2 | 0.5156 | 0.5312 | 0.5469 | 1.125 | 0.364 | 1
Hex Head Bolt | 5/8 | 0.6406 | 0.6562 | 0.6719 | 1.375 | 0.444 | 1
Hex Head Bolt | 3/4 | 0.7656 | 0.7812 | 0.7969 | 1.625 | 0.524 | 1
Hex Head Bolt | 7/8 | 0.8906 | 0.9062 | 0.9219 | 2 | 0.604 | 1
Hex Head Bolt | 1 | 1.0156 | 1.0312 | 1.0469 | 2.25 | 0.7 | 1
Hex Head Bolt | 1-1/8 | 1.1406 | 1.1562 | 1.1719 | 2.531 | 0.78 | 1
Hex Head Bolt | 1-1/4 | 1.2656 | 1.2812 | 1.2969 | 2.8125 | 0.876 | 1
Hex Head Bolt | 1-3/8 | 1.3906 | 1.4062 | 1.4219 | 3.094 | 0.94 | 1
Hex Head Bolt | 1-1/2 | 1.5156 | 1.5312 | 1.5469 | 3.375 | 1.036 | 1
Hex Head Bolt | 1-3/4 | 1.7656 | 1.7812 | 1.7969 | 3.938 | 1.196 | 1
Hex Head Bolt | 2 | 2.0156 | 2.0312 | 2.0469 | 4.5 | 1.388 | 1
Hex Head Bolt | 2-1/4 | 2.2656 | 2.2812 | 2.2969 | 5.063 | 1.548 | 1
Hex Head Bolt | 2-1/2 | 2.5156 | 2.5312 | 2.5469 | 5.625 | 1.708 | 1
Hex Head Bolt | 2-3/4 | 2.7656 | 2.7812 | 2.7969 | 6.188 | 1.869 | 1
Hex Head Bolt | 3 | 3.0156 | 3.0312 | 3.0469 | 6.75 | 2.06 | 1
Hex Head Bolt | 3-1/4 | 3.2656 | 3.2812 | 3.2969 | 7.312 | 2.251 | 1
Hex Head Bolt | 3-1/2 | 3.5156 | 3.5312 | 3.5469 | 7.875 | 2.38 | 1
Hex Head Bolt | 3-3/4 | 3.7656 | 3.7812 | 3.7969 | 8.438 | 2.572 | 1
Hex Head Bolt | 4 | 4.0156 | 4.0312 | 4.0469 | 9 | 2.764 | 1
Hex Machine Screw | #1 | 0.076 | 0.081 | 0.089 | 0.25 | 0.044 | 1
Hex Machine Screw | #2 | 0.089 | 0.096 | 0.1065 | 0.25 | 0.05 | 1
Hex Machine Screw | #3 | 0.104 | 0.11 | 0.12 | 0.375 | 0.055 | 1
Hex Machine Screw | #4 | 0.116 | 0.1285 | 0.136 | 0.375 | 0.06 | 1
Hex Machine Screw | #5 | 0.1285 | 0.136 | 0.154 | 0.375 | 0.07 | 1
Hex Machine Screw | #6 | 0.144 | 0.1495 | 0.1695 | 0.5 | 0.093 | 1
Hex Machine Screw | #8 | 0.1695 | 0.177 | 0.1935 | 0.5 | 0.11 | 1
Hex Machine Screw | #10 | 0.196 | 0.201 | 0.221 | 0.5625 | 0.12 | 1
Hex Machine Screw | #12 | 0.221 | 0.228 | 0.246 | 0.5625 | 0.155 | 1
Hex Machine Screw | 1/4 | 0.257 | 0.266 | 0.2812 | 0.625 | 0.19 | 1
Hex Machine Screw | 5/16 | 0.323 | 0.332 | 0.3437 | 0.8125 | 0.23 | 1
Hex Machine Screw | 3/8 | 0.386 | 0.397 | 0.4062 | 0.875 | 0.295 | 1
Oval Head Machine Screw | #0 | 0.0635 | 0.07 | 0.073 | 0.119 | 82 | 2
Oval Head Machine Screw | #1 | 0.076 | 0.081 | 0.089 | 0.146 | 82 | 2
Oval Head Machine Screw | #2 | 0.089 | 0.096 | 0.1065 | 0.172 | 82 | 2
Oval Head Machine Screw | #3 | 0.104 | 0.11 | 0.12 | 0.199 | 82 | 2
Oval Head Machine Screw | #4 | 0.116 | 0.1285 | 0.136 | 0.225 | 82 | 2
Oval Head Machine Screw | #5 | 0.1285 | 0.136 | 0.154 | 0.252 | 82 | 2
Oval Head Machine Screw | #6 | 0.144 | 0.1495 | 0.1695 | 0.279 | 82 | 2
Oval Head Machine Screw | #8 | 0.1695 | 0.177 | 0.1935 | 0.332 | 82 | 2
Oval Head Machine Screw | #10 | 0.196 | 0.201 | 0.221 | 0.385 | 82 | 2
Oval Head Machine Screw | #12 | 0.221 | 0.228 | 0.246 | 0.438 | 82 | 2
Oval Head Machine Screw | 1/4 | 0.257 | 0.266 | 0.2812 | 0.507 | 82 | 2
Oval Head Machine Screw | 5/16 | 0.323 | 0.332 | 0.3437 | 0.635 | 82 | 2
Oval Head Machine Screw | 3/8 | 0.386 | 0.397 | 0.4062 | 0.762 | 82 | 2
Oval Head Machine Screw | 7/16 | 0.4531 | 0.4687 | 0.4844 | 0.812 | 82 | 2
Oval Head Machine Screw | 1/2 | 0.5156 | 0.5312 | 0.5469 | 0.875 | 82 | 2
Oval Head Machine Screw | 9/16 | 0.5781 | 0.5937 | 0.6094 | 1 | 82 | 2
Oval Head Machine Screw | 5/8 | 0.6406 | 0.6562 | 0.6719 | 1.125 | 82 | 2
Oval Head Machine Screw | 3/4 | 0.7656 | 0.7812 | 0.7969 | 1.375 | 82 | 2
Socket Head Cap Screw | #0 | 0.0635 | 0.07 | 0.073 | 0.125 | 0.06 | 1
Socket Head Cap Screw | #1 | 0.076 | 0.081 | 0.089 | 0.1563 | 0.073 | 1
Socket Head Cap Screw | #2 | 0.089 | 0.096 | 0.1065 | 0.1875 | 0.086 | 1
Socket Head Cap Screw | #3 | 0.104 | 0.11 | 0.12 | 0.2031 | 0.099 | 1
Socket Head Cap Screw | #4 | 0.116 | 0.1285 | 0.136 | 0.2188 | 0.112 | 1
Socket Head Cap Screw | #5 | 0.1285 | 0.136 | 0.154 | 0.25 | 0.125 | 1
Socket Head Cap Screw | #6 | 0.144 | 0.1495 | 0.1695 | 0.2813 | 0.138 | 1
Socket Head Cap Screw | #8 | 0.1695 | 0.177 | 0.1935 | 0.3125 | 0.164 | 1
Socket Head Cap Screw | #10 | 0.196 | 0.201 | 0.221 | 0.375 | 0.19 | 1
Socket Head Cap Screw | 1/4 | 0.257 | 0.266 | 0.2812 | 0.4375 | 0.25 | 1
Socket Head Cap Screw | 5/16 | 0.323 | 0.332 | 0.3437 | 0.5313 | 0.3125 | 1
Socket Head Cap Screw | 3/8 | 0.386 | 0.397 | 0.4062 | 0.625 | 0.375 | 1
Socket Head Cap Screw | 7/16 | 0.4531 | 0.4687 | 0.4844 | 0.7188 | 0.4375 | 1
Socket Head Cap Screw | 1/2 | 0.5156 | 0.5312 | 0.5469 | 0.8125 | 0.5 | 1
Socket Head Cap Screw | 5/8 | 0.6406 | 0.6562 | 0.6719 | 1 | 0.625 | 1
Socket Head Cap Screw | 3/4 | 0.7656 | 0.7812 | 0.7969 | 1.1875 | 0.75 | 1
Socket Head Cap Screw | 7/8 | 0.8906 | 0.9062 | 0.9219 | 1.375 | 0.875 | 1
Socket Head Cap Screw | 1 | 1.0156 | 1.0312 | 1.0469 | 1.625 | 1 | 1
Socket Head Cap Screw | 1-1/8 | 1.1406 | 1.1562 | 1.1719 | 1.8125 | 1.125 | 1
Socket Head Cap Screw | 1-1/4 | 1.2656 | 1.2812 | 1.2969 | 2 | 1.25 | 1
Socket Head Cap Screw | 1-3/8 | 1.3906 | 1.4062 | 1.4219 | 2.1875 | 1.375 | 1
Socket Head Cap Screw | 1-1/2 | 1.5156 | 1.5312 | 1.5469 | 2.375 | 1.5 | 1
Socket Head Cap Screw | 1-3/4 | 1.7656 | 1.7812 | 1.7969 | 2.75 | 1.75 | 1
Socket Head Cap Screw | 2 | 2.0156 | 2.0312 | 2.0469 | 3.125 | 2 | 1
Socket Head Cap Screw | 2-1/4 | 2.2656 | 2.2812 | 2.2969 | 3.5 | 2.25 | 1
Socket Head Cap Screw | 2-1/2 | 2.5156 | 2.5312 | 2.5469 | 3.875 | 2.5 | 1
Socket Head Cap Screw | 2-3/4 | 2.7656 | 2.7812 | 2.7969 | 4.25 | 2.75 | 1
Socket Head Cap Screw | 3 | 3.0156 | 3.0312 | 3.0469 | 4.625 | 3 | 1
Socket Head Cap Screw | 3-1/2 | 3.5156 | 3.5312 | 3.5469 | 5.375 | 3.5 | 1
Socket Head Cap Screw | 3-1/4 | 3.2656 | 3.2812 | 3.2969 | 5 | 3.25 | 1
Socket Head Cap Screw | 3-3/4 | 3.7656 | 3.7812 | 3.7969 | 5.75 | 3.75 | 1
Socket Head Cap Screw | 4 | 4.0156 | 4.0312 | 4.0469 | 6.125 | 4 | 1
Note on F3: Counterbore diameter or Countersink diamter
Note on G3: Counterbore depth or Countersink angle
Note on H3: 1=CounterBore 2=CounterSink

## Ansi Metric M Profile
M | Sort Order -2
Fastener Type | Size | Shaft Diameters |  |  | Head Dimensions
|  | Close | Normal | Loose | Diameter | Depth/Angle | Head Type
Flat Head Machine Screw | M2 | 2.2 | 2.4 | 2.6 | 4.4 | 90 | 2
Flat Head Machine Screw | M2.5 | 2.7 | 2.9 | 3.1 | 5.5 | 90 | 2
Flat Head Machine Screw | M3 | 3.2 | 3.4 | 3.6 | 6.3 | 90 | 2
Flat Head Machine Screw | M3.5 | 3.7 | 3.9 | 4.2 | 8.2 | 90 | 2
Flat Head Machine Screw | M4 | 4.3 | 4.5 | 4.8 | 9.4 | 90 | 2
Flat Head Machine Screw | M5 | 5.3 | 5.5 | 5.8 | 10.4 | 90 | 2
Flat Head Machine Screw | M6 | 6.4 | 6.6 | 7 | 12.6 | 90 | 2
Flat Head Machine Screw | M8 | 8.4 | 9 | 10 | 17.3 | 90 | 2
Flat Head Machine Screw | M10 | 10.5 | 11 | 12 | 20 | 90 | 2
Hex Head Bolt | M5 | 5.3 | 5.5 | 5.8 | 12.24 | 3.58 | 1
Hex Head Bolt | M6 | 6.4 | 6.6 | 7 | 14.55 | 4.38 | 1
Hex Head Bolt | M8 | 8.4 | 9 | 10 | 18.01 | 5.68 | 1
Hex Head Bolt | M10 | 10.5 | 11 | 12 | 21.48 | 6.85 | 1
Hex Head Bolt | M12 | 13 | 14 | 15 | 23.78 | 7.95 | 1
Hex Head Bolt | M14 | 15 | 16 | 17 | 27.25 | 9.25 | 1
Hex Head Bolt | M16 | 17 | 18 | 19 | 30.71 | 10.75 | 1
Hex Head Bolt | M20 | 21 | 22 | 24 | 37.64 | 13.4 | 1
Hex Head Bolt | M24 | 25 | 26 | 28 | 44.57 | 15.9 | 1
Hex Head Bolt | M30 | 31 | 33 | 35 | 56.12 | 19.75 | 1
Hex Head Bolt | M36 | 37 | 39 | 42 | 66.51 | 23.55 | 1
Hex Head Bolt | M42 | 43 | 45 | 48 | 78.06 | 27.05 | 1
Hex Head Bolt | M48 | 50 | 52 | 56 | 89.6 | 31.07 | 1
Hex Head Bolt | M56 | 58 | 62 | 66 | 101.15 | 36.2 | 1
Hex Head Bolt | M64 | 66 | 70 | 74 | 112.7 | 41.32 | 1
Hex Head Bolt | M72 | 74 | 78 | 82 | 157.2 | 46.45 | 1
Hex Head Bolt | M80 | 82 | 86 | 91 | 171.5 | 51.58 | 1
Hex Head Bolt | M90 | 93 | 96 | 101 | 194 | 57.74 | 1
Hex Head Bolt | M100 | 104 | 107 | 112 | 215 | 63.9 | 1
Hex Head Cap Screw | M5 | 5.3 | 5.5 | 5.8 | 12.24 | 3.65 | 1
Hex Head Cap Screw | M6 | 6.4 | 6.6 | 7 | 14.55 | 4.15 | 1
Hex Head Cap Screw | M8 | 8.4 | 9 | 10 | 18.01 | 5.5 | 1
Hex Head Cap Screw | M10 | 10.5 | 11 | 12 | 21.48 | 6.63 | 1
Hex Head Cap Screw | M12 | 13 | 14 | 15 | 23.78 | 7.76 | 1
Hex Head Cap Screw | M14 | 15 | 16 | 17 | 27.25 | 9.09 | 1
Hex Head Cap Screw | M16 | 17 | 18 | 19 | 30.71 | 10.32 | 1
Hex Head Cap Screw | M20 | 21 | 22 | 24 | 37.64 | 12.88 | 1
Hex Head Cap Screw | M24 | 25 | 26 | 28 | 44.57 | 15.44 | 1
Hex Head Cap Screw | M30 | 31 | 33 | 35 | 56.12 | 19.48 | 1
Hex Head Cap Screw | M36 | 37 | 39 | 42 | 66.51 | 23.38 | 1
Hex Head Cap Screw | M42 | 43 | 45 | 48 | 78.06 | 26.97 | 1
Hex Head Cap Screw | M48 | 50 | 52 | 56 | 89.6 | 31.07 | 1
Hex Head Cap Screw | M56 | 58 | 62 | 66 | 101.15 | 36.2 | 1
Hex Head Cap Screw | M64 | 66 | 70 | 74 | 112.7 | 41.32 | 1
Hex Head Cap Screw | M72 | 74 | 78 | 82 | 157.2 | 46.45 | 1
Hex Head Cap Screw | M80 | 82 | 86 | 91 | 171.5 | 51.58 | 1
Hex Head Cap Screw | M90 | 93 | 96 | 101 | 194 | 57.74 | 1
Hex Head Cap Screw | M100 | 104 | 107 | 112 | 215 | 63.9 | 1
Hex Head Machine Screw | M2 | 2.2 | 2.4 | 2.6 | 6.38 | 1.6 | 1
Hex Head Machine Screw | M2.5 | 2.7 | 2.9 | 3.1 | 7.28 | 2.1 | 1
Hex Head Machine Screw | M3 | 3.2 | 3.4 | 3.6 | 8.4 | 2.3 | 1
Hex Head Machine Screw | M3.5 | 3.7 | 3.9 | 4.2 | 8.96 | 2.6 | 1
Hex Head Machine Screw | M4 | 4.3 | 4.5 | 4.8 | 10.59 | 3 | 1
Hex Head Machine Screw | M5 | 5.3 | 5.5 | 5.8 | 11.71 | 3.8 | 1
Hex Head Machine Screw | M6 | 6.4 | 6.6 | 7 | 13.95 | 4.7 | 1
Hex Head Machine Screw | M8 | 8.4 | 9 | 10 | 17.26 | 6 | 1
Hex Head Machine Screw | M10 | 10.5 | 11 | 12 | 20.62 | 7.5 | 1
Hex Head Machine Screw | M12 | 13 | 14 | 15 | 22.86 | 9 | 1
Oval Head Machine Screw | M2 | 2.2 | 2.4 | 2.6 | 4.4 | 90 | 2
Oval Head Machine Screw | M2.5 | 2.7 | 2.9 | 3.1 | 5.5 | 90 | 2
Oval Head Machine Screw | M3 | 3.2 | 3.4 | 3.6 | 6.3 | 90 | 2
Oval Head Machine Screw | M3.5 | 3.7 | 3.9 | 4.2 | 8.2 | 90 | 2
Oval Head Machine Screw | M4 | 4.3 | 4.5 | 4.8 | 9.4 | 90 | 2
Oval Head Machine Screw | M5 | 5.3 | 5.5 | 5.8 | 10.4 | 90 | 2
Oval Head Machine Screw | M6 | 6.4 | 6.6 | 7 | 12.6 | 90 | 2
Oval Head Machine Screw | M8 | 8.4 | 9 | 10 | 17.3 | 90 | 2
Oval Head Machine Screw | M10 | 10.5 | 11 | 12 | 20 | 90 | 2
Socket Head Cap Screw | M1.6 | 1.7 | 1.8 | 2 | 3.5 | 1.6 | 1
Socket Head Cap Screw | M2 | 2.2 | 2.4 | 2.6 | 4.4 | 2 | 1
Socket Head Cap Screw | M2.5 | 2.7 | 2.9 | 3.1 | 5.5 | 2.5 | 1
Socket Head Cap Screw | M3 | 3.2 | 3.4 | 3.6 | 6.5 | 3 | 1
Socket Head Cap Screw | M4 | 4.3 | 4.5 | 4.8 | 8 | 4 | 1
Socket Head Cap Screw | M5 | 5.3 | 5.5 | 5.8 | 10 | 5 | 1
Socket Head Cap Screw | M6 | 6.4 | 6.6 | 7 | 11 | 6 | 1
Socket Head Cap Screw | M8 | 8.4 | 9 | 10 | 15 | 8 | 1
Socket Head Cap Screw | M10 | 10.5 | 11 | 12 | 18 | 10 | 1
Socket Head Cap Screw | M12 | 13 | 14 | 15 | 20 | 12 | 1
Socket Head Cap Screw | M16 | 17 | 18 | 19 | 26 | 16 | 1
Socket Head Cap Screw | M20 | 21 | 22 | 24 | 33 | 20 | 1
Socket Head Cap Screw | M24 | 25 | 26 | 28 | 40 | 24 | 1
Socket Head Cap Screw | M30 | 31 | 33 | 35 | 50 | 30 | 1
Socket Head Cap Screw | M36 | 37 | 39 | 42 | 60 | 36 | 1
Socket Head Cap Screw | M42 | 43 | 45 | 48 | 68 | 42 | 1
Socket Head Cap Screw | M48 | 50 | 52 | 56 | 77 | 48 | 1
Note on F3: Counterbore diameter or Countersink diamter
Note on G3: Counterbore depth or Countersink angle
Note on H3: 1=CounterBore 2=CounterSink

## DIN
M | Sort Order -3
Fastener Type | Size | Shaft Diameters |  |  | Head Dimensions
|  | Close | Normal | Loose | Diameter | Depth/Angle | Head Type
Countersunk Flat Head Screw DIN EN ISO 2009 | M1.6 | 1.7 | 1.8 | 2 | 3.6 | 90 | 2
Countersunk Flat Head Screw DIN EN ISO 2009 | M2 | 2.2 | 2.4 | 2.6 | 4.4 | 90 | 2
Countersunk Flat Head Screw DIN EN ISO 2009 | M2.5 | 2.7 | 2.9 | 3.1 | 5.5 | 90 | 2
Countersunk Flat Head Screw DIN EN ISO 2009 | M3 | 3.2 | 3.4 | 3.6 | 6.3 | 90 | 2
Countersunk Flat Head Screw DIN EN ISO 2009 | M4 | 4.3 | 4.5 | 4.8 | 9.4 | 90 | 2
Countersunk Flat Head Screw DIN EN ISO 2009 | M5 | 5.3 | 5.5 | 5.8 | 10.4 | 90 | 2
Countersunk Flat Head Screw DIN EN ISO 2009 | M6 | 6.4 | 6.6 | 7 | 12.6 | 90 | 2
Countersunk Flat Head Screw DIN EN ISO 2009 | M8 | 8.4 | 9 | 10 | 17.3 | 90 | 2
Countersunk Flat Head Screw DIN EN ISO 2009 | M10 | 10.5 | 11 | 12 | 20 | 90 | 2
Countersunk Raised Head Screw ISO 2010 | M1.6 | 1.7 | 1.8 | 2 | 3.6 | 90 | 2
Countersunk Raised Head Screw ISO 2010 | M2 | 2.2 | 2.4 | 2.6 | 4.4 | 90 | 2
Countersunk Raised Head Screw ISO 2010 | M2.5 | 2.7 | 2.9 | 3.1 | 5.5 | 90 | 2
Countersunk Raised Head Screw ISO 2010 | M3 | 3.2 | 3.4 | 3.6 | 6.3 | 90 | 2
Countersunk Raised Head Screw ISO 2010 | M4 | 4.3 | 4.5 | 4.8 | 9.4 | 90 | 2
Countersunk Raised Head Screw ISO 2010 | M5 | 5.3 | 5.5 | 5.8 | 10.4 | 90 | 2
Countersunk Raised Head Screw ISO 2010 | M6 | 6.4 | 6.6 | 7 | 12.6 | 90 | 2
Countersunk Raised Head Screw ISO 2010 | M8 | 8.4 | 9 | 10 | 17.3 | 90 | 2
Countersunk Raised Head Screw ISO 2010 | M10 | 10.5 | 11 | 12 | 20 | 90 | 2
Hex Head Cap Screw DIN EN 24017 | M3 | 3.2 | 3.4 | 3.6 | 11 | 2.6 | 1
Hex Head Cap Screw DIN EN 24017 | M4 | 4.3 | 4.5 | 4.8 | 13 | 3.4 | 1
Hex Head Cap Screw DIN EN 24017 | M5 | 5.3 | 5.5 | 5.8 | 15 | 4.3 | 1
Hex Head Cap Screw DIN EN 24017 | M6 | 6.4 | 6.6 | 7 | 18 | 4.8 | 1
Hex Head Cap Screw DIN EN 24017 | M8 | 8.4 | 9 | 10 | 24 | 6.3 | 1
Hex Head Cap Screw DIN EN 24017 | M10 | 10.5 | 11 | 12 | 28 | 7.5 | 1
Hex Head Cap Screw DIN EN 24017 | M12 | 13 | 13.5 | 14.5 | 33 | 8.6 | 1
Hex Head Cap Screw DIN EN 24017 | M14 | 15 | 15.5 | 16.5 | 36 | 10 | 1
Hex Head Cap Screw DIN EN 24017 | M16 | 17 | 17.5 | 18.5 | 40 | 11.5 | 1
Hex Head Cap Screw DIN EN 24017 | M18 | 19 | 20 | 21 | 43 | 13.5 | 1
Hex Head Cap Screw DIN EN 24017 | M20 | 21 | 22 | 24 | 46 | 14 | 1
Hex Head Cap Screw DIN EN 24017 | M22 | 23 | 24 | 26 | 50 | 15.5 | 1
Hex Head Cap Screw DIN EN 24017 | M24 | 25 | 26 | 28 | 58 | 17 | 1
Hex Head Cap Screw DIN EN 24017 | M27 | 28 | 30 | 32 | 61 | 18.5 | 1
Hex Head Cap Screw DIN EN 24017 | M30 | 31 | 33 | 35 | 73 | 21 | 1
Hex Head Cap Screw DIN EN 24017 | M33 | 34 | 36 | 38 | 76 | 23 | 1
Hex Head Cap Screw DIN EN 24017 | M36 | 37 | 39 | 42 | 82 | 25 | 1
Hex Head Cap Screw DIN EN 24017 | M42 | 43 | 45 | 48 | 98 | 28 | 1
Hex Head Cap Screw DIN EN 24017 | M48 | 50 | 52 | 56 | 112 | 32 | 1
Hex Head Cap Screw DIN EN 24017 | M56 | 58 | 62 | 66 | 125 | 38 | 1
Hex Head Cap Screw DIN EN 24017 | M64 | 66 | 70 | 74 | 140 | 43 | 1
Hex Head Cap Screw DIN EN 24014 (Spotface) | M3 | 3.2 | 3.4 | 3.6 | 11 | 1 | 1
Hex Head Cap Screw DIN EN 24014 (Spotface) | M4 | 4.3 | 4.5 | 4.8 | 13 | 1 | 1
Hex Head Cap Screw DIN EN 24014 (Spotface) | M5 | 5.3 | 5.5 | 5.8 | 15 | 1 | 1
Hex Head Cap Screw DIN EN 24014 (Spotface) | M6 | 6.4 | 6.6 | 7 | 18 | 1 | 1
Hex Head Cap Screw DIN EN 24014 (Spotface) | M8 | 8.4 | 9 | 10 | 24 | 1 | 1
Hex Head Cap Screw DIN EN 24014 (Spotface) | M10 | 10.5 | 11 | 12 | 28 | 1 | 1
Hex Head Cap Screw DIN EN 24014 (Spotface) | M12 | 13 | 13.5 | 14.5 | 33 | 1 | 1
Hex Head Cap Screw DIN EN 24014 (Spotface) | M16 | 17 | 17.5 | 18.5 | 40 | 1 | 1
Hex Head Cap Screw DIN EN 24014 (Spotface) | M20 | 21 | 22 | 24 | 46 | 1 | 1
Hex Head Cap Screw DIN EN 24014 (Spotface) | M24 | 25 | 26 | 28 | 58 | 1 | 1
Hex Head Cap Screw DIN EN 24014 (Spotface) | M30 | 31 | 33 | 35 | 73 | 1 | 1
Hex Head Cap Screw DIN EN 24014 (Spotface) | M36 | 37 | 39 | 42 | 82 | 1 | 1
Hex Head Cap Screw DIN EN 24014 (Spotface) | M42 | 43 | 45 | 48 | 98 | 1 | 1
Hex Head Cap Screw DIN EN 24014 (Spotface) | M48 | 50 | 52 | 56 | 112 | 1 | 1
Hex Head Cap Screw DIN EN 24014 (Spotface) | M56 | 58 | 62 | 66 | 125 | 1 | 1
Hex Head Cap Screw DIN EN 24014 (Spotface) | M64 | 66 | 70 | 74 | 140 | 1 | 1
Countersunk Flat Head Hex Socket Screw DIN EN ISO 10642 | M3 | 3.2 | 3.4 | 3.6 | 7.5 | 90 | 2
Countersunk Flat Head Hex Socket Screw DIN EN ISO 10642 | M4 | 4.3 | 4.5 | 4.8 | 10 | 90 | 2
Countersunk Flat Head Hex Socket Screw DIN EN ISO 10642 | M5 | 5.3 | 5.5 | 5.8 | 12.5 | 90 | 2
Countersunk Flat Head Hex Socket Screw DIN EN ISO 10642 | M6 | 6.4 | 6.6 | 7 | 14.5 | 90 | 2
Countersunk Flat Head Hex Socket Screw DIN EN ISO 10642 | M8 | 8.4 | 9 | 10 | 19 | 90 | 2
Countersunk Flat Head Hex Socket Screw DIN EN ISO 10642 | M10 | 10.5 | 11 | 12 | 23.5 | 90 | 2
Countersunk Flat Head Hex Socket Screw DIN EN ISO 10642 | M12 | 13 | 13.5 | 14.5 | 28 | 90 | 2
Countersunk Flat Head Hex Socket Screw DIN EN ISO 10642 | M14 | 15 | 15.5 | 16.5 | 29 | 90 | 2
Countersunk Flat Head Hex Socket Screw DIN EN ISO 10642 | M16 | 17 | 17.5 | 18.5 | 35 | 90 | 2
Countersunk Flat Head Hex Socket Screw DIN EN ISO 10642 | M18 | 19 | 20 | 21 | 35 | 90 | 2
Countersunk Flat Head Hex Socket Screw DIN EN ISO 10642 | M20 | 21 | 22 | 24 | 41.5 | 90 | 2
Countersunk Flat Head Hex Socket Screw DIN EN ISO 10642 | M22 | 23 | 24 | 26 | 38 | 60 | 2
Countersunk Flat Head Hex Socket Screw DIN EN ISO 10642 | M24 | 25 | 26 | 28 | 41 | 60 | 2
Socket Head Cap Screw DIN EN ISO 4762 | M1.4 | 1.5 | 1.6 | 1.8 | 3 | 1.6 | 1
Socket Head Cap Screw DIN EN ISO 4762 | M1.6 | 1.7 | 1.8 | 2 | 3.5 | 1.8 | 1
Socket Head Cap Screw DIN EN ISO 4762 | M2 | 2.2 | 2.4 | 2.6 | 4.4 | 2.4 | 1
Socket Head Cap Screw DIN EN ISO 4762 | M2.5 | 2.7 | 2.9 | 3.1 | 5.5 | 2.9 | 1
Socket Head Cap Screw DIN EN ISO 4762 | M3 | 3.2 | 3.4 | 3.6 | 6.5 | 3.4 | 1
Socket Head Cap Screw DIN EN ISO 4762 | M4 | 4.3 | 4.5 | 4.8 | 8 | 4.5 | 1
Socket Head Cap Screw DIN EN ISO 4762 | M5 | 5.3 | 5.5 | 5.8 | 10 | 5.5 | 1
Socket Head Cap Screw DIN EN ISO 4762 | M6 | 6.4 | 6.6 | 7 | 11 | 6.6 | 1
Socket Head Cap Screw DIN EN ISO 4762 | M8 | 8.4 | 9 | 10 | 15 | 9 | 1
Socket Head Cap Screw DIN EN ISO 4762 | M10 | 10.5 | 11 | 12 | 18 | 11 | 1
Socket Head Cap Screw DIN EN ISO 4762 | M12 | 13 | 13.5 | 14.5 | 20 | 13.5 | 1
Socket Head Cap Screw DIN EN ISO 4762 | M16 | 17 | 17.5 | 18.5 | 26 | 17.5 | 1
Socket Head Cap Screw DIN EN ISO 4762 | M20 | 21 | 22 | 24 | 33 | 22 | 1
Socket Head Cap Screw DIN EN ISO 4762 | M24 | 25 | 26 | 28 | 40 | 26 | 1
Socket Head Cap Screw DIN EN ISO 4762 | M30 | 31 | 33 | 35 | 50 | 33 | 1
Socket Head Cap Screw DIN EN ISO 4762 | M33 | 34 | 36 | 38 | 54 | 36 | 1
Socket Head Cap Screw DIN EN ISO 4762 | M36 | 37 | 39 | 42 | 58 | 39 | 1
Socket Head Cap Screw DIN EN ISO 4762 | M42 | 43 | 45 | 48 | 69 | 45 | 1
Socket Head Cap Screw DIN EN ISO 4762 | M48 | 50 | 52 | 56 | 78 | 52 | 1
Socket Head Cap Screw DIN EN ISO 4762 | M56 | 58 | 62 | 66 | 93 | 62 | 1
Socket Head Cap Screw DIN EN ISO 4762 | M64 | 66 | 70 | 74 | 107 | 70 | 1
Socket Head Cap Screw DIN EN ISO 4762 | M72 | 74 | 78 | 82 | 118 | 78 | 1
Socket Head Cap Screw DIN EN ISO 4762 | M80 | 82 | 86 | 91 | 132 | 86 | 1
Socket Head Cap Screw DIN EN ISO 4762 | M90 | 93 | 96 | 101 | 145 | 96 | 1
Socket Head Cap Screw DIN EN ISO 4762 | M100 | 104 | 107 | 112 | 160 | 107 | 1
Slotted Cheese Head Screw DIN 84 | M3 | 3.2 | 3.4 | 3.6 | 6.5 | 2.4 | 1
Slotted Cheese Head Screw DIN 84 | M4 | 4.3 | 4.5 | 4.8 | 8 | 3 | 1
Slotted Cheese Head Screw DIN 84 | M5 | 5.3 | 5.5 | 5.8 | 10 | 3.7 | 1
Slotted Cheese Head Screw DIN 84 | M6 | 6.4 | 6.6 | 7 | 11 | 4.3 | 1
Slotted Cheese Head Screw DIN 84 | M8 | 8.4 | 9 | 10 | 15 | 5.6 | 1
Slotted Cheese Head Screw DIN 84 | M10 | 10.5 | 11 | 12 | 18 | 6.6 | 1
Note on F3: Counterbore diameter or Countersink diamter
Note on G3: Counterbore depth or Countersink angle
Note on H3: 1=CounterBore 2=CounterSink

## ISO
M | Sort Order -4
Fastener Type | Size | Shaft Diameters |  |  | Head Dimensions
|  | Close | Normal | Loose | Diameter | Depth/Angle | Head Type
Countersunk Flat Head Screw ISO 2009/7046 | M1.6 | 1.7 | 1.8 | 2 | 3.6 | 90 | 2
Countersunk Flat Head Screw ISO 2009/7046 | M2 | 2.2 | 2.4 | 2.6 | 4.4 | 90 | 2
Countersunk Flat Head Screw ISO 2009/7046 | M2.5 | 2.7 | 2.9 | 3.1 | 5.5 | 90 | 2
Countersunk Flat Head Screw ISO 2009/7046 | M3 | 3.2 | 3.4 | 3.6 | 6.3 | 90 | 2
Countersunk Flat Head Screw ISO 2009/7046 | M4 | 4.3 | 4.5 | 4.8 | 9.4 | 90 | 2
Countersunk Flat Head Screw ISO 2009/7046 | M5 | 5.3 | 5.5 | 5.8 | 10.4 | 90 | 2
Countersunk Flat Head Screw ISO 2009/7046 | M6 | 6.4 | 6.6 | 7 | 12.6 | 90 | 2
Countersunk Flat Head Screw ISO 2009/7046 | M8 | 8.4 | 9 | 10 | 17.3 | 90 | 2
Countersunk Flat Head Screw ISO 2009/7046 | M10 | 10.5 | 11 | 12 | 20 | 90 | 2
Countersunk Raised Head Screw ISO 2010/7047 | M1.6 | 1.7 | 1.8 | 2 | 3.6 | 90 | 2
Countersunk Raised Head Screw ISO 2010/7047 | M2 | 2.2 | 2.4 | 2.6 | 4.4 | 90 | 2
Countersunk Raised Head Screw ISO 2010/7047 | M2.5 | 2.7 | 2.9 | 3.1 | 5.5 | 90 | 2
Countersunk Raised Head Screw ISO 2010/7047 | M3 | 3.2 | 3.4 | 3.6 | 6.3 | 90 | 2
Countersunk Raised Head Screw ISO 2010/7047 | M4 | 4.3 | 4.5 | 4.8 | 9.4 | 90 | 2
Countersunk Raised Head Screw ISO 2010/7047 | M5 | 5.3 | 5.5 | 5.8 | 10.4 | 90 | 2
Countersunk Raised Head Screw ISO 2010/7047 | M6 | 6.4 | 6.6 | 7 | 12.6 | 90 | 2
Countersunk Raised Head Screw ISO 2010/7047 | M8 | 8.4 | 9 | 10 | 17.3 | 90 | 2
Countersunk Raised Head Screw ISO 2010/7047 | M10 | 10.5 | 11 | 12 | 20 | 90 | 2
Hex Head Cap Screw ISO 24017 | M3 | 3.2 | 3.4 | 3.6 | 11 | 2.6 | 1
Hex Head Cap Screw ISO 24017 | M4 | 4.3 | 4.5 | 4.8 | 13 | 3.4 | 1
Hex Head Cap Screw ISO 24017 | M5 | 5.3 | 5.5 | 5.8 | 15 | 4.3 | 1
Hex Head Cap Screw ISO 24017 | M6 | 6.4 | 6.6 | 7 | 18 | 4.8 | 1
Hex Head Cap Screw ISO 24017 | M8 | 8.4 | 9 | 10 | 24 | 6.3 | 1
Hex Head Cap Screw ISO 24017 | M10 | 10.5 | 11 | 12 | 28 | 7.5 | 1
Hex Head Cap Screw ISO 24017 | M12 | 13 | 13.5 | 14.5 | 33 | 8.6 | 1
Hex Head Cap Screw ISO 24017 | M14 | 15 | 15.5 | 16.5 | 36 | 10 | 1
Hex Head Cap Screw ISO 24017 | M16 | 17 | 17.5 | 18.5 | 40 | 11.5 | 1
Hex Head Cap Screw ISO 24017 | M18 | 19 | 20 | 21 | 43 | 13.5 | 1
Hex Head Cap Screw ISO 24017 | M20 | 21 | 22 | 24 | 46 | 14 | 1
Hex Head Cap Screw ISO 24017 | M22 | 23 | 24 | 26 | 50 | 15.5 | 1
Hex Head Cap Screw ISO 24017 | M24 | 25 | 26 | 28 | 58 | 17 | 1
Hex Head Cap Screw ISO 24017 | M27 | 28 | 30 | 32 | 61 | 18.5 | 1
Hex Head Cap Screw ISO 24017 | M30 | 31 | 33 | 35 | 73 | 21 | 1
Hex Head Cap Screw ISO 24017 | M33 | 34 | 36 | 38 | 76 | 23 | 1
Hex Head Cap Screw ISO 24017 | M36 | 37 | 39 | 42 | 82 | 25 | 1
Hex Head Cap Screw ISO 24017 | M42 | 43 | 45 | 48 | 98 | 28 | 1
Hex Head Cap Screw ISO 24017 | M48 | 50 | 52 | 56 | 112 | 32 | 1
Hex Head Cap Screw ISO 24017 | M56 | 58 | 62 | 66 | 125 | 38 | 1
Hex Head Cap Screw ISO 24017 | M64 | 66 | 70 | 74 | 140 | 43 | 1
Hex Head Cap Screw ISO 24014 (Spotface) | M3 | 3.2 | 3.4 | 3.6 | 11 | 1 | 1
Hex Head Cap Screw ISO 24014 (Spotface) | M4 | 4.3 | 4.5 | 4.8 | 13 | 1 | 1
Hex Head Cap Screw ISO 24014 (Spotface) | M5 | 5.3 | 5.5 | 5.8 | 15 | 1 | 1
Hex Head Cap Screw ISO 24014 (Spotface) | M6 | 6.4 | 6.6 | 7 | 18 | 1 | 1
Hex Head Cap Screw ISO 24014 (Spotface) | M8 | 8.4 | 9 | 10 | 24 | 1 | 1
Hex Head Cap Screw ISO 24014 (Spotface) | M10 | 10.5 | 11 | 12 | 28 | 1 | 1
Hex Head Cap Screw ISO 24014 (Spotface) | M12 | 13 | 13.5 | 14.5 | 33 | 1 | 1
Hex Head Cap Screw ISO 24014 (Spotface) | M16 | 17 | 17.5 | 18.5 | 40 | 1 | 1
Hex Head Cap Screw ISO 24014 (Spotface) | M20 | 21 | 22 | 24 | 46 | 1 | 1
Hex Head Cap Screw ISO 24014 (Spotface) | M24 | 25 | 26 | 28 | 58 | 1 | 1
Hex Head Cap Screw ISO 24014 (Spotface) | M30 | 31 | 33 | 35 | 73 | 1 | 1
Hex Head Cap Screw ISO 24014 (Spotface) | M36 | 37 | 39 | 42 | 82 | 1 | 1
Hex Head Cap Screw ISO 24014 (Spotface) | M42 | 43 | 45 | 48 | 98 | 1 | 1
Hex Head Cap Screw ISO 24014 (Spotface) | M48 | 50 | 52 | 56 | 112 | 1 | 1
Hex Head Cap Screw ISO 24014 (Spotface) | M56 | 58 | 62 | 66 | 125 | 1 | 1
Hex Head Cap Screw ISO 24014 (Spotface) | M64 | 66 | 70 | 74 | 140 | 1 | 1
Countersunk Flat Head Hex Socket Screw ISO 10642 | M3 | 3.2 | 3.4 | 3.6 | 7.5 | 90 | 2
Countersunk Flat Head Hex Socket Screw ISO 10642 | M4 | 4.3 | 4.5 | 4.8 | 10 | 90 | 2
Countersunk Flat Head Hex Socket Screw ISO 10642 | M5 | 5.3 | 5.5 | 5.8 | 12.5 | 90 | 2
Countersunk Flat Head Hex Socket Screw ISO 10642 | M6 | 6.4 | 6.6 | 7 | 14.5 | 90 | 2
Countersunk Flat Head Hex Socket Screw ISO 10642 | M8 | 8.4 | 9 | 10 | 19 | 90 | 2
Countersunk Flat Head Hex Socket Screw ISO 10642 | M10 | 10.5 | 11 | 12 | 23.5 | 90 | 2
Countersunk Flat Head Hex Socket Screw ISO 10642 | M12 | 13 | 13.5 | 14.5 | 28 | 90 | 2
Countersunk Flat Head Hex Socket Screw ISO 10642 | M16 | 17 | 17.5 | 18.5 | 35 | 90 | 2
Countersunk Flat Head Hex Socket Screw ISO 10642 | M20 | 21 | 22 | 24 | 41.5 | 90 | 2
Socket Head Cap Screw ISO 4762 | M1.4 | 1.5 | 1.6 | 1.7 | 3.1 | 1.6 | 1
Socket Head Cap Screw ISO 4762 | M1.6 | 1.7 | 1.8 | 2 | 3.5 | 1.8 | 1
Socket Head Cap Screw ISO 4762 | M2 | 2.2 | 2.4 | 2.6 | 4.4 | 2.3 | 1
Socket Head Cap Screw ISO 4762 | M2.5 | 2.7 | 2.9 | 3.1 | 5.5 | 2.9 | 1
Socket Head Cap Screw ISO 4762 | M3 | 3.2 | 3.4 | 3.6 | 6.5 | 3.4 | 1
Socket Head Cap Screw ISO 4762 | M4 | 4.3 | 4.5 | 4.8 | 8 | 4.6 | 1
Socket Head Cap Screw ISO 4762 | M5 | 5.3 | 5.5 | 5.8 | 10 | 5.7 | 1
Socket Head Cap Screw ISO 4762 | M6 | 6.4 | 6.6 | 7 | 11 | 6.8 | 1
Socket Head Cap Screw ISO 4762 | M8 | 8.4 | 9 | 10 | 15 | 9 | 1
Socket Head Cap Screw ISO 4762 | M10 | 10.5 | 11 | 12 | 18 | 11 | 1
Socket Head Cap Screw ISO 4762 | M12 | 13 | 13.5 | 14.5 | 20 | 13 | 1
Socket Head Cap Screw ISO 4762 | M14 | 15 | 15.5 | 16.5 | 24 | 15 | 1
Socket Head Cap Screw ISO 4762 | M16 | 17 | 17.5 | 18.5 | 26 | 17.5 | 1
Socket Head Cap Screw ISO 4762 | M18 | 19 | 20 | 21 | 30 | 19.5 | 1
Socket Head Cap Screw ISO 4762 | M20 | 21 | 22 | 24 | 33 | 21.5 | 1
Socket Head Cap Screw ISO 4762 | M22 | 23 | 24 | 26 | 36 | 23.5 | 1
Socket Head Cap Screw ISO 4762 | M24 | 25 | 26 | 28 | 40 | 25.5 | 1
Socket Head Cap Screw ISO 4762 | M27 | 28 | 30 | 32 | 43 | 28.5 | 1
Socket Head Cap Screw ISO 4762 | M30 | 31 | 33 | 35 | 50 | 32 | 1
Socket Head Cap Screw ISO 4762 | M33 | 34 | 36 | 38 | 53 | 35 | 1
Socket Head Cap Screw ISO 4762 | M36 | 37 | 39 | 42 | 58 | 38 | 1
Socket Head Cap Screw ISO 4762 | M42 | 43 | 45 | 48 | 68 | 44 | 1
Socket Head Cap Screw ISO 4762 | M48 | 50 | 52 | 56 | 77 | 50 | 1
Socket Head Cap Screw ISO 4762 | M56 | 58 | 62 | 66 | 89 | 60 | 1
Socket Head Cap Screw ISO 4762 | M64 | 66 | 70 | 74 | 101 | 68 | 1
Slotted Cheese Head Screw ISO 1207 | M3 | 3.2 | 3.4 | 3.6 | 6.5 | 2.4 | 1
Slotted Cheese Head Screw ISO 1207 | M4 | 4.3 | 4.5 | 4.8 | 8 | 3.2 | 1
Slotted Cheese Head Screw ISO 1207 | M5 | 5.3 | 5.5 | 5.8 | 10 | 4 | 1
Slotted Cheese Head Screw ISO 1207 | M6 | 6.4 | 6.6 | 7 | 11 | 4.7 | 1
Slotted Cheese Head Screw ISO 1207 | M8 | 8.4 | 9 | 10 | 15 | 6 | 1
Slotted Cheese Head Screw ISO 1207 | M10 | 10.5 | 11 | 12 | 18 | 7 | 1
Slotted Cheese Head Screw ISO 1207 | M12 | 13 | 13.5 | 14.5 | 20 | 8 | 1
Slotted Cheese Head Screw ISO 1207 | M16 | 17 | 17.5 | 18.5 | 26 | 10.5 | 1
Slotted Cheese Head Screw ISO 1207 | M20 | 21 | 22 | 24 | 33 | 12.5 | 1
Note on F3: Counterbore diameter or Countersink diamter
Note on G3: Counterbore depth or Countersink angle
Note on H3: 1=CounterBore 2=CounterSink

## JIS
M | Sort Order -5
Fastener Type | Size | Shaft Diameters |  |  | Head Dimensions
|  | Close | Normal | Loose | Diameter | Depth/Angle | Head Type
Countersunk Flat Head Screw | M1.6 | 1.7 | 1.8 | 2 | 3.6 | 90 | 2
Countersunk Flat Head Screw | M2 | 2.2 | 2.4 | 2.6 | 4.4 | 90 | 2
Countersunk Flat Head Screw | M2.5 | 2.7 | 2.9 | 3.1 | 5.5 | 90 | 2
Countersunk Flat Head Screw | M3 | 3.2 | 3.4 | 3.6 | 6.3 | 90 | 2
Countersunk Flat Head Screw | M4 | 4.3 | 4.5 | 4.8 | 9.4 | 90 | 2
Countersunk Flat Head Screw | M5 | 5.3 | 5.5 | 5.8 | 10.4 | 90 | 2
Countersunk Flat Head Screw | M6 | 6.4 | 6.6 | 7 | 12.6 | 90 | 2
Countersunk Flat Head Screw | M8 | 8.4 | 9 | 10 | 17.3 | 90 | 2
Countersunk Flat Head Screw | M10 | 10.5 | 11 | 12 | 20 | 90 | 2
Countersunk Raised Head Screw | M1.6 | 1.7 | 1.8 | 2 | 3.6 | 90 | 2
Countersunk Raised Head Screw | M2 | 2.2 | 2.4 | 2.6 | 4.4 | 90 | 2
Countersunk Raised Head Screw | M2.5 | 2.7 | 2.9 | 3.1 | 5.5 | 90 | 2
Countersunk Raised Head Screw | M3 | 3.2 | 3.4 | 3.6 | 6.3 | 90 | 2
Countersunk Raised Head Screw | M4 | 4.3 | 4.5 | 4.8 | 9.4 | 90 | 2
Countersunk Raised Head Screw | M5 | 5.3 | 5.5 | 5.8 | 10.4 | 90 | 2
Countersunk Raised Head Screw | M6 | 6.4 | 6.6 | 7 | 12.6 | 90 | 2
Countersunk Raised Head Screw | M8 | 8.4 | 9 | 10 | 17.3 | 90 | 2
Countersunk Raised Head Screw | M10 | 10.5 | 11 | 12 | 20 | 90 | 2
Hex Head Cap Screw | M1.6 | 1.7 | 1.8 | 2 | 6.695 | 1.1 | 1
Hex Head Cap Screw | M2 | 2.2 | 2.4 | 2.6 | 7.619 | 1.4 | 1
Hex Head Cap Screw | M2.5 | 2.7 | 2.9 | 3.1 | 8.774 | 1.7 | 1
Hex Head Cap Screw | M3 | 3.2 | 3.4 | 3.6 | 9.351 | 2 | 1
Hex Head Cap Screw | M4 | 4.3 | 4.5 | 4.8 | 11.038 | 2.8 | 1
Hex Head Cap Screw | M5 | 5.3 | 5.5 | 5.8 | 12.238 | 3.5 | 1
Hex Head Cap Screw | M6 | 6.4 | 6.6 | 7 | 14.547 | 4 | 1
Hex Head Cap Screw | M8 | 8.4 | 9 | 10 | 18.011 | 5.3 | 1
Hex Head Cap Screw | M10 | 10.5 | 11 | 12 | 21.475 | 6.4 | 1
Hex Head Cap Screw | M12 | 13 | 13.5 | 15 | 23.785 | 7.5 | 1
Hex Head Cap Screw | M16 | 17 | 17.5 | 19 | 30.713 | 10 | 1
Hex Head Cap Screw | M20 | 21 | 22 | 24 | 37.641 | 12.5 | 1
Hex Head Cap Screw | M24 | 25 | 26 | 28 | 44.569 | 15 | 1
Hex Head Bolt | M5 | 5.3 | 5.5 | 5.8 | 12.238 | 3.875 | 1
Hex Head Bolt | M6 | 6.4 | 6.6 | 7 | 14.547 | 4.375 | 1
Hex Head Bolt | M8 | 8.4 | 9 | 10 | 18.011 | 5.675 | 1
Hex Head Bolt | M10 | 10.5 | 11 | 12 | 21.475 | 6.85 | 1
Hex Head Bolt | M12 | 13 | 13.5 | 15 | 23.785 | 7.95 | 1
Hex Head Bolt | M16 | 17 | 17.5 | 19 | 30.713 | 10.75 | 1
Hex Head Bolt | M20 | 21 | 22 | 24 | 37.641 | 13.4 | 1
Hex Head Bolt | M24 | 25 | 26 | 28 | 44.569 | 15.9 | 1
Hex Head Bolt | M30 | 31 | 33 | 35 | 56.116 | 19.75 | 1
Hex Head Bolt | M36 | 37 | 39 | 42 | 66.509 | 23.55 | 1
Hex Head Bolt | M42 | 43 | 45 | 48 | 78.056 | 27.05 | 1
Hex Head Bolt | M48 | 50 | 52 | 56 | 89.603 | 31.05 | 1
Hex Head Bolt | M56 | 58 | 62 | 66 | 101.15 | 36.25 | 1
Hex Head Bolt | M64 | 66 | 70 | 74 | 112.697 | 41.25 | 1
Hex Head Screw | M5 | 5.3 | 5.5 | 5.8 | 12.238 | 3.875 | 1
Hex Head Screw | M6 | 6.4 | 6.6 | 7 | 14.547 | 4.375 | 1
Hex Head Screw | M8 | 8.4 | 9 | 10 | 18.011 | 5.675 | 1
Hex Head Screw | M10 | 10.5 | 11 | 12 | 21.475 | 6.85 | 1
Hex Head Screw | M12 | 13 | 13.5 | 15 | 23.785 | 7.95 | 1
Hex Head Screw | M16 | 17 | 17.5 | 19 | 30.713 | 10.75 | 1
Hex Head Screw | M20 | 21 | 22 | 24 | 37.641 | 13.4 | 1
Hex Head Screw | M24 | 25 | 26 | 28 | 44.569 | 15.9 | 1
Hex Head Screw | M30 | 31 | 33 | 35 | 56.116 | 19.75 | 1
Hex Head Screw | M36 | 37 | 39 | 42 | 66.509 | 23.55 | 1
Hex Head Screw | M42 | 43 | 45 | 48 | 78.056 | 27.05 | 1
Hex Head Screw | M48 | 50 | 52 | 56 | 89.603 | 31.05 | 1
Hex Head Screw | M56 | 58 | 62 | 66 | 101.15 | 36.25 | 1
Hex Head Screw | M64 | 66 | 70 | 74 | 112.697 | 41.25 | 1
Hex Socket Head Cap Screw | M1.6 | 1.7 | 1.8 | 2 | 3.5 | 1.6 | 1
Hex Socket Head Cap Screw | M2 | 2.2 | 2.4 | 2.6 | 4.4 | 2 | 1
Hex Socket Head Cap Screw | M2.5 | 2.7 | 2.9 | 3.1 | 5.5 | 2.5 | 1
Hex Socket Head Cap Screw | M3 | 3.2 | 3.4 | 3.6 | 6.5 | 3 | 1
Hex Socket Head Cap Screw | M4 | 4.3 | 4.5 | 4.8 | 8 | 4 | 1
Hex Socket Head Cap Screw | M5 | 5.3 | 5.5 | 5.8 | 10 | 5 | 1
Hex Socket Head Cap Screw | M6 | 6.4 | 6.6 | 7 | 11 | 6 | 1
Hex Socket Head Cap Screw | M8 | 8.4 | 9 | 10 | 15 | 8 | 1
Hex Socket Head Cap Screw | M10 | 10.5 | 11 | 12 | 18 | 10 | 1
Hex Socket Head Cap Screw | M12 | 13 | 13.5 | 15 | 20 | 12 | 1
Hex Socket Head Cap Screw | M16 | 17 | 17.5 | 19 | 26 | 16 | 1
Hex Socket Head Cap Screw | M20 | 21 | 22 | 24 | 33 | 20 | 1
Hex Socket Head Cap Screw | M24 | 25 | 26 | 28 | 40 | 24 | 1
Hex Socket Head Cap Screw | M30 | 31 | 33 | 35 | 50 | 30 | 1
Hex Socket Head Cap Screw | M36 | 37 | 39 | 42 | 58 | 36 | 1
Hex Socket Head Cap Screw | M42 | 43 | 45 | 48 | 69 | 42 | 1
Hex Socket Head Cap Screw | M48 | 50 | 52 | 56 | 78 | 48 | 1
Note on F3: Counterbore diameter or Countersink diamter
Note on G3: Counterbore depth or Countersink angle
Note on H3: 1=CounterBore 2=CounterSink

## GOST
M | Sort Order -6
Fastener Type | Size | Shaft Diameters |  |  | Head Dimensions
|  | Close | Normal | Loose | Diameter | Depth/Angle | Head Type
Hex Head Bolt / Nut GOST 12876-67 | M1,6 | 1.7 | 1.8 | 2 | 5 | 0.5 | 1
Hex Head Bolt / Nut GOST 12876-67 | M2 | 2.2 | 2.4 | 2.6 | 6 | 0.6 | 1
Hex Head Bolt / Nut GOST 12876-67 | M2,5 | 2.7 | 2.9 | 3.1 | 7.5 | 0.8 | 1
Hex Head Bolt / Nut GOST 12876-67 | M3 | 3.2 | 3.4 | 3.6 | 8 | 1 | 1
Hex Head Bolt / Nut GOST 12876-67 | M4 | 4.3 | 4.5 | 4.8 | 10 | 1.2 | 1
Hex Head Bolt / Nut GOST 12876-67 | M5 | 5.3 | 5.5 | 5.8 | 11 | 1.6 | 1
Hex Head Bolt / Nut GOST 12876-67 | M6 | 6.4 | 6.6 | 7 | 13.5 | 2 | 1
Hex Head Bolt / Nut GOST 12876-67 | M8 | 8.4 | 9 | 10 | 18 | 2.5 | 1
Hex Head Bolt / Nut GOST 12876-67 | M10 | 10.5 | 11 | 12 | 22 | 3 | 1
Hex Head Bolt / Nut GOST 12876-67 | M12 | 13 | 14 | 15 | 26 | 4 | 1
Hex Head Bolt / Nut GOST 12876-67 | M14 | 15 | 16 | 17 | 30 | 4.5 | 1
Hex Head Bolt / Nut GOST 12876-67 | M16 | 17 | 18 | 19 | 33 | 5 | 1
Hex Head Bolt / Nut GOST 12876-67 | M18 | 19 | 20 | 21 | 36 | 6 | 1
Hex Head Bolt / Nut GOST 12876-67 | M20 | 21 | 22 | 24 | 40 | 6.5 | 1
Hex Head Bolt / Nut GOST 12876-67 | M22 | 23 | 24 | 26 | 43 | 7 | 1
Hex Head Bolt / Nut GOST 12876-67 | M24 | 25 | 26 | 28 | 48 | 8 | 1
Hex Head Bolt / Nut GOST 12876-67 | M27 | 28 | 30 | 32 | 52 | 9 | 1
Hex Head Bolt / Nut GOST 12876-67 | M30 | 31 | 33 | 35 | 61 | 10 | 1
Hex Head Bolt / Nut GOST 12876-67 | M33 | 34 | 36 | 38 | 67 | 11 | 1
Hex Head Bolt / Nut GOST 12876-67 | M36 | 37 | 39 | 42 | 71 | 12 | 1
Hex Head Bolt / Nut GOST 12876-67 | M39 | 40 | 42 | 45 | 75 | 13 | 1
Hex Head Bolt / Nut GOST 12876-67 | M42 | 43 | 45 | 48 | 80 | 14 | 1
Hex Head Bolt / Nut GOST 12876-67 | M45 | 46 | 48 | 52 | 90 | 15 | 1
Hex Head Bolt / Nut GOST 12876-67 | M48 | 50 | 52 | 56 | 95 | 16 | 1
Hex Head Bolt / Nut (Reduced Size) GOST 12876-67 | M1,6 | 1.7 | 1.8 | 2 | 5 | 0.5 | 1
Hex Head Bolt / Nut (Reduced Size) GOST 12876-67 | M2 | 2.2 | 2.4 | 2.6 | 6 | 0.6 | 1
Hex Head Bolt / Nut (Reduced Size) GOST 12876-67 | M2,5 | 2.7 | 2.9 | 3.1 | 7 | 0.8 | 1
Hex Head Bolt / Nut (Reduced Size) GOST 12876-67 | M3 | 3.2 | 3.4 | 3.6 | 8 | 1 | 1
Hex Head Bolt / Nut (Reduced Size) GOST 12876-67 | M4 | 4.3 | 4.5 | 4.8 | 10 | 1.2 | 1
Hex Head Bolt / Nut (Reduced Size) GOST 12876-67 | M5 | 5.3 | 5.5 | 5.8 | 12 | 1.6 | 1
Hex Head Bolt / Nut (Reduced Size) GOST 12876-67 | M6 | 6.4 | 6.6 | 7 | 13.5 | 2 | 1
Hex Head Bolt / Nut (Reduced Size) GOST 12876-67 | M8 | 8.4 | 9 | 10 | 18 | 2.5 | 1
Hex Head Bolt / Nut (Reduced Size) GOST 12876-67 | M10 | 10.5 | 11 | 12 | 20 | 3 | 1
Hex Head Bolt / Nut (Reduced Size) GOST 12876-67 | M12 | 13 | 14 | 15 | 24 | 4 | 1
Hex Head Bolt / Nut (Reduced Size) GOST 12876-67 | M14 | 15 | 16 | 17 | 26 | 4.5 | 1
Hex Head Bolt / Nut (Reduced Size) GOST 12876-67 | M16 | 17 | 18 | 19 | 30 | 5 | 1
Hex Head Bolt / Nut (Reduced Size) GOST 12876-67 | M18 | 19 | 20 | 21 | 32 | 6 | 1
Hex Head Bolt / Nut (Reduced Size) GOST 12876-67 | M20 | 21 | 22 | 24 | 36 | 6.5 | 1
Hex Head Bolt / Nut (Reduced Size) GOST 12876-67 | M22 | 23 | 24 | 26 | 40 | 7 | 1
Hex Head Bolt / Nut (Reduced Size) GOST 12876-67 | M24 | 25 | 26 | 28 | 42 | 8 | 1
Hex Head Bolt / Nut (Reduced Size) GOST 12876-67 | M27 | 28 | 30 | 32 | 48 | 9 | 1
Hex Head Bolt / Nut (Reduced Size) GOST 12876-67 | M30 | 31 | 33 | 35 | 55 | 10 | 1
Hex Head Bolt / Nut (Reduced Size) GOST 12876-67 | M33 | 34 | 36 | 38 | 60 | 11 | 1
Hex Head Bolt / Nut (Reduced Size) GOST 12876-67 | M36 | 37 | 39 | 42 | 65 | 12 | 1
Hex Head Bolt / Nut (Reduced Size) GOST 12876-67 | M39 | 40 | 42 | 45 | 71 | 13 | 1
Hex Head Bolt / Nut (Reduced Size) GOST 12876-67 | M42 | 43 | 45 | 48 | 75 | 14 | 1
Hex Head Bolt / Nut (Reduced Size) GOST 12876-67 | M45 | 46 | 48 | 52 | 85 | 15 | 1
Hex Head Bolt / Nut (Reduced Size) GOST 12876-67 | M48 | 50 | 52 | 56 | 90 | 16 | 1
Hex Head Bolt / Nut (Enlarged Washer) GOST 12876-67 | M1,6 | 1.7 | 1.8 | 2 | 6 | 0.5 | 1
Hex Head Bolt / Nut (Enlarged Washer) GOST 12876-67 | M2 | 2.2 | 2.4 | 2.6 | 7 | 0.6 | 1
Hex Head Bolt / Nut (Enlarged Washer) GOST 12876-67 | M2,5 | 2.7 | 2.9 | 3.1 | 10 | 0.8 | 1
Hex Head Bolt / Nut (Enlarged Washer) GOST 12876-67 | M3 | 3.2 | 3.4 | 3.6 | 12 | 1 | 1
Hex Head Bolt / Nut (Enlarged Washer) GOST 12876-67 | M4 | 4.3 | 4.5 | 4.8 | 14 | 1.2 | 1
Hex Head Bolt / Nut (Enlarged Washer) GOST 12876-67 | M5 | 5.3 | 5.5 | 5.8 | 18 | 1.6 | 1
Hex Head Bolt / Nut (Enlarged Washer) GOST 12876-67 | M6 | 6.4 | 6.6 | 7 | 20 | 2 | 1
Hex Head Bolt / Nut (Enlarged Washer) GOST 12876-67 | M8 | 8.4 | 9 | 10 | 26 | 2.5 | 1
Hex Head Bolt / Nut (Enlarged Washer) GOST 12876-67 | M10 | 10.5 | 11 | 12 | 34 | 3 | 1
Hex Head Bolt / Nut (Enlarged Washer) GOST 12876-67 | M12 | 13 | 14 | 15 | 40 | 4 | 1
Hex Head Bolt / Nut (Enlarged Washer) GOST 12876-67 | M14 | 15 | 16 | 17 | 45 | 4.5 | 1
Hex Head Bolt / Nut (Enlarged Washer) GOST 12876-67 | M16 | 17 | 18 | 19 | 52 | 5 | 1
Hex Head Bolt / Nut (Enlarged Washer) GOST 12876-67 | M18 | 19 | 20 | 21 | 60 | 6 | 1
Hex Head Bolt / Nut (Enlarged Washer) GOST 12876-67 | M20 | 21 | 22 | 24 | 65 | 6.5 | 1
Hex Head Bolt / Nut (Enlarged Washer) GOST 12876-67 | M22 | 23 | 24 | 26 | 70 | 7 | 1
Hex Head Bolt / Nut (Enlarged Washer) GOST 12876-67 | M24 | 25 | 26 | 28 | 75 | 8 | 1
Hex Head Bolt / Nut (Enlarged Washer) GOST 12876-67 | M27 | 28 | 30 | 32 | 85 | 9 | 1
Hex Head Bolt / Nut (Enlarged Washer) GOST 12876-67 | M30 | 31 | 33 | 35 | 95 | 10 | 1
Hex Head Bolt / Nut (Enlarged Washer) GOST 12876-67 | M33 | 34 | 36 | 38 | 100 | 11 | 1
Hex Head Bolt / Nut (Enlarged Washer) GOST 12876-67 | M36 | 37 | 39 | 42 | 105 | 12 | 1
Hex Head Bolt / Nut (Enlarged Washer) GOST 12876-67 | M39 | 40 | 42 | 45 | 115 | 13 | 1
Hex Head Bolt / Nut (Enlarged Washer) GOST 12876-67 | M42 | 43 | 45 | 48 | 125 | 14 | 1
Hex Head Bolt / Nut (Enlarged Washer) GOST 12876-67 | M45 | 46 | 48 | 52 | 135 | 15 | 1
Hex Head Bolt / Nut (Enlarged Washer) GOST 12876-67 | M48 | 50 | 52 | 56 | 150 | 16 | 1
Cylindrical Head Hex Socket Screw GOST 12876-67 | M3 | 3.2 | 3.4 | 3.6 | 6 | 3.4 | 1
Cylindrical Head Hex Socket Screw GOST 12876-67 | M3,5 | 3.7 | 3.9 | 4.2 | 6.5 | 4 | 1
Cylindrical Head Hex Socket Screw GOST 12876-67 | M4 | 4.3 | 4.5 | 4.8 | 8 | 4.6 | 1
Cylindrical Head Hex Socket Screw GOST 12876-67 | M5 | 5.3 | 5.5 | 5.8 | 10 | 5.7 | 1
Cylindrical Head Hex Socket Screw GOST 12876-67 | M6 | 6.4 | 6.6 | 7 | 11 | 6.8 | 1
Cylindrical Head Hex Socket Screw GOST 12876-67 | M8 | 8.4 | 9 | 10 | 15 | 9 | 1
Cylindrical Head Hex Socket Screw GOST 12876-67 | M10 | 10.5 | 11 | 12 | 18 | 11 | 1
Cylindrical Head Hex Socket Screw GOST 12876-67 | M12 | 13 | 14 | 15 | 20 | 13 | 1
Cylindrical Head Hex Socket Screw GOST 12876-67 | M14 | 15 | 16 | 17 | 24 | 15 | 1
Cylindrical Head Hex Socket Screw GOST 12876-67 | M16 | 17 | 18 | 19 | 26 | 17.5 | 1
Cylindrical Head Hex Socket Screw GOST 12876-67 | M18 | 19 | 20 | 21 | 30 | 19.5 | 1
Cylindrical Head Hex Socket Screw GOST 12876-67 | M20 | 21 | 22 | 24 | 34 | 21.5 | 1
Cylindrical Head Hex Socket Screw GOST 12876-67 | M22 | 23 | 24 | 26 | 36 | 23.5 | 1
Cylindrical Head Hex Socket Screw GOST 12876-67 | M24 | 25 | 26 | 28 | 40 | 25.5 | 1
Cylindrical Head Hex Socket Screw GOST 12876-67 | M27 | 28 | 30 | 32 | 45 | 28.5 | 1
Cylindrical Head Hex Socket Screw GOST 12876-67 | M30 | 31 | 33 | 35 | 48 | 32 | 1
Cylindrical Head Hex Socket Screw GOST 12876-67 | M33 | 34 | 36 | 38 | 53 | 35 | 1
Cylindrical Head Hex Socket Screw GOST 12876-67 | M36 | 37 | 39 | 42 | 57 | 38 | 1
Cylindrical Head Hex Socket Screw GOST 12876-67 | M39 | 40 | 42 | 45 | 60 | 41 | 1
Cylindrical Head Hex Socket Screw GOST 12876-67 | M42 | 43 | 45 | 48 | 65 | 44 | 1
Cylindrical Head Hex Socket Screw GOST 12876-67 | M45 | 46 | 48 | 52 | 71 | 47 | 1
Cylindrical Head Hex Socket Screw GOST 12876-67 | M48 | 50 | 52 | 56 | 75 | 50 | 1
Cylindrical Head Hex Socket Screw + Washer GOST 12876-67 | M3 | 3.2 | 3.4 | 3.6 | 6 | 4.3 | 1
Cylindrical Head Hex Socket Screw + Washer GOST 12876-67 | M4 | 4.3 | 4.5 | 4.8 | 8 | 5.5 | 1
Cylindrical Head Hex Socket Screw + Washer GOST 12876-67 | M5 | 5.3 | 5.5 | 5.8 | 10 | 7 | 1
Cylindrical Head Hex Socket Screw + Washer GOST 12876-67 | M6 | 6.4 | 6.6 | 7 | 11 | 8.5 | 1
Cylindrical Head Hex Socket Screw + Washer GOST 12876-67 | M8 | 8.4 | 9 | 10 | 15 | 11 | 1
Cylindrical Head Hex Socket Screw + Washer GOST 12876-67 | M10 | 10.5 | 11 | 12 | 18 | 13.5 | 1
Cylindrical Head Hex Socket Screw + Washer GOST 12876-67 | M12 | 13 | 14 | 15 | 20 | 16 | 1
Cylindrical Head Hex Socket Screw + Washer GOST 12876-67 | M14 | 15 | 16 | 17 | 24 | 18.5 | 1
Cylindrical Head Hex Socket Screw + Washer GOST 12876-67 | M16 | 17 | 18 | 19 | 26 | 21 | 1
Cylindrical Head Hex Socket Screw + Washer GOST 12876-67 | M18 | 19 | 20 | 21 | 30 | 23 | 1
Cylindrical Head Hex Socket Screw + Washer GOST 12876-67 | M20 | 21 | 22 | 24 | 34 | 25.5 | 1
Cylindrical Head Hex Socket Screw + Washer GOST 12876-67 | M22 | 23 | 24 | 26 | 36 | 27.5 | 1
Cylindrical Head Hex Socket Screw + Washer GOST 12876-67 | M24 | 25 | 26 | 28 | 40 | 30.5 | 1
Cylindrical Head Hex Socket Screw + Washer GOST 12876-67 | M27 | 28 | 30 | 32 | 45 | 33.5 | 1
Cylindrical Head Hex Socket Screw + Washer GOST 12876-67 | M30 | 31 | 33 | 35 | 48 | 38 | 1
Cylindrical Head Hex Socket Screw + Washer GOST 12876-67 | M33 | 34 | 36 | 38 | 53 | 41 | 1
Cylindrical Head Hex Socket Screw + Washer GOST 12876-67 | M36 | 37 | 39 | 42 | 57 | 44 | 1
Cylindrical Head Hex Socket Screw + Washer GOST 12876-67 | M39 | 40 | 42 | 45 | 60 | 49 | 1
Cylindrical Head Hex Socket Screw + Washer GOST 12876-67 | M42 | 43 | 45 | 48 | 65 | 52 | 1
Cylindrical Head Hex Socket Screw + Washer GOST 12876-67 | M45 | 46 | 48 | 52 | 71 | 55 | 1
Cylindrical Head Hex Socket Screw + Washer GOST 12876-67 | M48 | 50 | 52 | 56 | 75 | 59 | 1
Cylindrical Head Slotted Screw GOST 12876-67 | M1 | 1.1 | 1.2 | 1.3 | 2.2 | 0.8 | 1
Cylindrical Head Slotted Screw GOST 12876-67 | M1,2 | 1.3 | 1.4 | 1.5 | 2.5 | 0.9 | 1
Cylindrical Head Slotted Screw GOST 12876-67 | M1,4 | 1.5 | 1.6 | 1.8 | 2.8 | 1 | 1
Cylindrical Head Slotted Screw GOST 12876-67 | M1,6 | 1.7 | 1.8 | 2 | 3.3 | 1.2 | 1
Cylindrical Head Slotted Screw GOST 12876-67 | M1,8 | 2 | 2.1 | 2.2 | 3.8 | 1.5 | 1
Cylindrical Head Slotted Screw GOST 12876-67 | M2 | 2.2 | 2.4 | 2.6 | 4.3 | 1.6 | 1
Cylindrical Head Slotted Screw GOST 12876-67 | M2,5 | 2.7 | 2.9 | 3.1 | 5 | 2 | 1
Cylindrical Head Slotted Screw GOST 12876-67 | M3 | 3.2 | 3.4 | 3.6 | 6 | 2.4 | 1
Cylindrical Head Slotted Screw GOST 12876-67 | M3,5 | 3.7 | 3.9 | 4.2 | 6.5 | 2.9 | 1
Cylindrical Head Slotted Screw GOST 12876-67 | M4 | 4.3 | 4.5 | 4.8 | 8 | 3.2 | 1
Cylindrical Head Slotted Screw GOST 12876-67 | M5 | 5.3 | 5.5 | 5.8 | 10 | 4 | 1
Cylindrical Head Slotted Screw GOST 12876-67 | M6 | 6.4 | 6.6 | 7 | 11 | 4.7 | 1
Cylindrical Head Slotted Screw GOST 12876-67 | M8 | 8.4 | 9 | 10 | 15 | 6 | 1
Cylindrical Head Slotted Screw GOST 12876-67 | M10 | 10.5 | 11 | 12 | 18 | 7 | 1
Cylindrical Head Slotted Screw GOST 12876-67 | M12 | 13 | 14 | 15 | 20 | 8 | 1
Cylindrical Head Slotted Screw GOST 12876-67 | M14 | 15 | 16 | 17 | 24 | 9 | 1
Cylindrical Head Slotted Screw GOST 12876-67 | M16 | 17 | 18 | 19 | 26 | 10.5 | 1
Cylindrical Head Slotted Screw GOST 12876-67 | M18 | 19 | 20 | 21 | 30 | 11.5 | 1
Cylindrical Head Slotted Screw GOST 12876-67 | M20 | 21 | 22 | 24 | 34 | 12.5 | 1
Cylindrical Head Slotted Screw GOST 12876-67 | M22 | 23 | 24 | 26 | 36 | 13.5 | 1
Cylindrical Head Slotted Screw GOST 12876-67 | M24 | 25 | 26 | 28 | 40 | 14.5 | 1
Cylindrical Head Slotted Screw + Washer GOST 12876-67 | M2 | 2.2 | 2.4 | 2.6 | 4.3 | 2.2 | 1
Cylindrical Head Slotted Screw + Washer GOST 12876-67 | M2,5 | 2.7 | 2.9 | 3.1 | 5 | 2.7 | 1
Cylindrical Head Slotted Screw + Washer GOST 12876-67 | M3 | 3.2 | 3.4 | 3.6 | 6 | 3.3 | 1
Cylindrical Head Slotted Screw + Washer GOST 12876-67 | M3,5 | 3.7 | 3.9 | 4.2 | 6.5 | 3.8 | 1
Cylindrical Head Slotted Screw + Washer GOST 12876-67 | M4 | 4.3 | 4.5 | 4.8 | 8 | 4.5 | 1
Cylindrical Head Slotted Screw + Washer GOST 12876-67 | M5 | 5.3 | 5.5 | 5.8 | 10 | 5.5 | 1
Cylindrical Head Slotted Screw + Washer GOST 12876-67 | M6 | 6.4 | 6.6 | 7 | 11 | 6.5 | 1
Cylindrical Head Slotted Screw + Washer GOST 12876-67 | M8 | 8.4 | 9 | 10 | 15 | 8 | 1
Cylindrical Head Slotted Screw + Washer GOST 12876-67 | M10 | 10.5 | 11 | 12 | 18 | 9.5 | 1
Cylindrical Head Slotted Screw + Washer GOST 12876-67 | M12 | 13 | 14 | 15 | 20 | 11 | 1
Cylindrical Head Slotted Screw + Washer GOST 12876-67 | M14 | 15 | 16 | 17 | 24 | 12.5 | 1
Cylindrical Head Slotted Screw + Washer GOST 12876-67 | M16 | 17 | 18 | 19 | 26 | 14 | 1
Cylindrical Head Slotted Screw + Washer GOST 12876-67 | M18 | 19 | 20 | 21 | 30 | 15 | 1
Cylindrical Head Slotted Screw + Washer GOST 12876-67 | M20 | 21 | 22 | 24 | 34 | 16.5 | 1
Cylindrical Head Slotted Screw + Washer GOST 12876-67 | M22 | 23 | 24 | 26 | 36 | 17.5 | 1
Cylindrical Head Slotted Screw + Washer GOST 12876-67 | M24 | 25 | 26 | 28 | 40 | 19.5 | 1
Countersunk Head GOST 12876-67 | M1 | 1.1 | 1.2 | 1.3 | 2.4 | 90 | 2
Countersunk Head GOST 12876-67 | M1,2 | 1.3 | 1.4 | 1.5 | 2.8 | 90 | 2
Countersunk Head GOST 12876-67 | M1,4 | 1.5 | 1.6 | 1.8 | 3.2 | 90 | 2
Countersunk Head GOST 12876-67 | M1,6 | 1.7 | 1.8 | 2.3 | 3.7 | 90 | 2
Countersunk Head GOST 12876-67 | M2 | 2.2 | 2.4 | 2.6 | 4.6 | 90 | 2
Countersunk Head GOST 12876-67 | M2,5 | 2.7 | 2.9 | 3.1 | 5.7 | 90 | 2
Countersunk Head GOST 12876-67 | M3 | 3.2 | 3.4 | 3.6 | 6.6 | 90 | 2
Countersunk Head GOST 12876-67 | M3,5 | 3.7 | 3.9 | 4.2 | 7.6 | 90 | 2
Countersunk Head GOST 12876-67 | M4 | 4.3 | 4.5 | 4.8 | 8.6 | 90 | 2
Countersunk Head GOST 12876-67 | M5 | 5.3 | 5.5 | 5.8 | 10.4 | 90 | 2
Countersunk Head GOST 12876-67 | M6 | 6.4 | 6.6 | 7 | 12.4 | 90 | 2
Countersunk Head GOST 12876-67 | M8 | 8.4 | 9 | 10 | 16.4 | 90 | 2
Countersunk Head GOST 12876-67 | M10 | 10.5 | 11 | 12 | 20.4 | 90 | 2
Countersunk Head GOST 12876-67 | M12 | 13 | 14 | 15 | 24.4 | 90 | 2
Countersunk Head GOST 12876-67 | M14 | 15 | 16 | 17 | 28.4 | 90 | 2
Countersunk Head GOST 12876-67 | M16 | 17 | 18 | 19 | 32.4 | 90 | 2
Countersunk Head GOST 12876-67 | M18 | 19 | 20 | 21 | 36.4 | 90 | 2
Countersunk Head GOST 12876-67 | M20 | 21 | 22 | 24 | 40.4 | 90 | 2
Countersunk Head + Washer GOST 12876-67 | M3 | 3.2 | 3.4 | 3.6 | 7 | 90 | 2
Countersunk Head + Washer GOST 12876-67 | M4 | 4.3 | 4.5 | 4.8 | 9 | 90 | 2
Countersunk Head + Washer GOST 12876-67 | M5 | 5.3 | 5.5 | 5.8 | 11.5 | 90 | 2
Countersunk Head + Washer GOST 12876-67 | M6 | 6.4 | 6.6 | 7 | 14.5 | 90 | 2
Countersunk Head + Washer GOST 12876-67 | M8 | 8.4 | 9 | 10 | 18.5 | 90 | 2
Countersunk Head + Washer GOST 12876-67 | M10 | 10.5 | 11 | 12 | 22 | 90 | 2
Countersunk Head + Washer GOST 12876-67 | M12 | 13 | 14 | 15 | 26 | 90 | 2
Note on F3: Counterbore diameter or Countersink diamter
Note on G3: Counterbore depth or Countersink angle
Note on H3: 1=CounterBore 2=CounterSink